## pHAZOP
mHAZOP
| Deviation | [5 empty] | Cause |  |  |  | Consequence |  |  |  | Safeguard
Id | Node | Guideword | Parameter | Description | Severity | Probability | Node2 | Guideword2 | Parameter2 | Description2 | Node3 | Guideword3 | Parameter3 | Description3 | Node4 | Description4 | Recommendations | Person responsible
D1-1 |  | No | Flow | No Flow of substance A at Inlet |  |  | D1-TankModule | No | Flow | Blocked Pipe in TankModule | D1-TankModule | No | Flow | No Flow of substance A into TankModule
D1-2 | D1-TankModule | No | Flow | No Flow of substance A into TankModule |  |  | D1-TankInlet | No | Flow | No Flow of substance A at Inlet | D1-TankInlet | No | Flow | No Flow of substance A at Inlet
[7 empty] | D1-TankModule | More | Level | Safeguard LICH L-B1 at high levels may cause no flow due to closing of valve V-01 | D1-TankModule | Less | Level | In normal operation the level rises continously, now it will remain constant
D1-3 | D1-TankInlet | More | Pressure | High Pressure in incoming liquidflow | [6 empty] | D1-TankModule | More | Pressure | High pressure in pipe
D1-4 | D1-TankModule | More | Pressure | High pressure in pipe |  |  | D1-TankInlet | More | Pressure | High Pressure in incoming liquidflow | D1-TankModule |  |  | Bursting of pipe and or disfunctionality of V-01 at high pressures leading to spillage of medium
D1-5 | D1-TankInlet | Less | Pressure | Low pressure in incoming liquidflow | [6 empty] | D1-TankModule | Less | Pressure | Low pressure in liquidflow in pipe
D1-6 | D1-TankModule | Less | Pressure | Low pressure in pipe |  |  | D1-TankInlet | Less | Pressure | Low pressure in incoming liquidflow | D1-TankModule | No | Flow | If the liquid pressure at the start of the pipe is lower than the pressure drop over the pipe/vallve, this results in no flow
D1-7 | D1-TankInlet | More | Flow | More flow than intended at inlet | [6 empty] | D1-TankModule | More | Flow | More flow than intended into storage module
D1-8 | D1-TankModule | More | Flow | More flow then intended into storage module |  |  | D1-TankInlet | More | Flow | More flow than intended at inlet | D1-TankModule | More | Level | More level than intended over given time period
D1-9 | D1-TankModule | More | Level | More flow than intended at inlet |  |  | D1-TankModule | More | Flow | More flow then intended into storage module | D1-TankModule |  |  | Overflowing of substance A, spillage through venting valve | D1-TankModule | LICH of sensor L-B1 closes V-01 at high levels
D1-10 | D1-TankModule | No | [8 empty] | D1-TankModule | No | Flow | Depending on powerless valve position V-01 may be closed. This leads to a blocked pipe and no flow
D1-11 | D1-TankInlet | Other than | Substance A | Other substance in flow at inlet | [6 empty] | D1-TankModule | Other than | Substance A | Other substance in Module
D1-12 | D1-TankModule | Other than | Substance A | Other substance in module |  |  | D1-TankInlet | Other than | Substance A | Other substance in flow at inlet | D1-TankModule |  |  | Surroundings may be exposed to substance fumces through venting valve |  |  | In case of different substance usage, installation in a fume hood is recommended
D1-13 | D1-TankInlet | More | Temperature | Higher liquid temperature than intended at inlet | [6 empty] | D1-TankModule | More | Temperature | Higher luquid temperature than intended in Module
D1-14 | TankModule | More | Temperature | Higher liquid temperature than intended in module |  |  | D1-TankInlet | More | Temperature | Higher liquid temperature than intended at inlet | D1-TankModule |  |  | High temperatures in combination with high liquid pressures in flow may result in flash evaporation of liquid stream when entering the tank. High temperatures in stored liquid may increase evaporation. Surroundings may be exposed to resulting steam throug
C1-1 | C1-Column-Bottom | More | Pressure | High Pressure in incoming cooling Water. Bursting of subcooler HX-B1 |  |  | C1-Column-Head | More | Pressure | High Pressure in cooling Water stream. | C1-Column-Bottom | More | Temperature | No cooling of bottom stream. Temperatures close to boiling point.
[11 empty] | C1-Bottom-Outlet | More | Temperature | High temperatures close to boiling point in outlet stream.
[11 empty] | C1-Column-Bottom |  |  | Spillage of substance if subcooler breaks completely.
[11 empty] | C1-Cooling-Outlet | More | Pressure | High pressure in outgoing cooling water stream.
C1-2 | C1-Column-Bottom | Less | Temperature | Stronger subcooling than intended for normal operation. |  |  | C1-Column-Head | Less | Temperature | Low temperature of cooling water stream. | C1-Column | Less | Temperature | Temperature of reboil-stream well below boiling point. Increased energy requirement for reboiling.
C1-3 | C1-Column-Bottom | No | Flow | No Flow of bottom stream |  |  | C1-Column-Bottom |  |  | V-B3 closed | C1-Column | More | Level | Flooding of column
[7 empty] | C1-Column-Bottom |  |  | V-B4 closed | C1-Bottom-Outlet | No | Flow
[7 empty] | C1-Column-Bottom |  |  | V02 blocked,
C1-4 | C1-Column-Bottom | Other than | Flow | Bottom stream flows into vessel B1 instead of to bottom outlet. |  |  | C1-Column-Bottom |  |  | V-B2 wrongly positioned
C1-5 | C1-Column-Bottom | No | Level | No level in bypass. |  |  | C1-Column-Bottom |  |  | V02 blocked | C1-Column |  |  | No level detection possible.
C1-6 | C1-Bottom-Outlet | No | Flow | No flow of bottom stream out of module. |  |  |  | No | Flow | Flow blocked by connecting module.
C1-7 | C1-Cooling-Outlet | No | Flow | No flow of cooling water |  |  |  | No | Flow | Flow blocked by connecting module. | C1-Column-Bottom | More | Temperature | No cooling of bottom stream. Temperatures close to boiling point.
[7 empty] | C1-Column-Head | No | Flow | No flow of cooling water. | C1-Bottom-Outlet | More | Temperature | High temperatures close to boiling point in outlet stream.
C1-8 | C1-Bottom-Outlet | More | Temperature | High temperatures close to boiling point in outlet stream. |  |  | C1-Column | More | Flow | More flow than normal due to high level.
C1-9 | C1-Column-Head | More | Temperature | Insufficient condensation of vapor. Insufficient subooling of distillate stream. |  |  | C1-Cooling-Inlet | No | Flow | No flow of cooling water at inlet | C1-Column-Head |  | Leakage | Vapor leaks into atmopshere.
[7 empty] | C1-Column-Head | More | Temperature | Higher temperature of cooling water than required for condensation | C1-Head-Outlet | More | Temperature | High temperatures in distillate stream, close to boiling point or vapor stream.
C1-10 | C1-Cooling-Inlet | No | Flow | No flow of cooling water at inlet | [6 empty] | C1-Column-Bottom | No | Flow | No flow of cooling water to column bottom
C1-11 | C1-Column-Head | No | Flow | No flow of distillate stream. |  |  | C1-Column | No | Flow | No vapor leaving column. | C1-Head-Outlet | No | Flow | No flow of distillate out of module.
[7 empty] | C1-Column-Head |  |  | V05 wrongly positioned. Position of V-05 needs to be alternated for normal operation.
[7 empty] | C1-Column-Head |  |  | V06 closed
C1-12 | C1-Column-Head | More | Pressure | Pressure build up in column head. |  |  | C1-Column-Head | No | Flow | No flow of distillate stream and no flow to condenser. | C1-Column | More | Pressure | Pressure build up in condenser may lead to pressure build up in column
[11 empty] | C1-Column-Head |  |  | Bursting of column head. Leakage of substance fumes into atmosphere.
C1-13 | C1-Column-Head | No | Flow | No flow to condenser / of reflux stream. |  |  | C1-Column-Head |  |  | V05 wrongly positioned. Position of V-05 needs to be alternated for nomal operation. | C1-Column | No | Flow | No flow of reflux stream into column. Distillation performance is lowered.
C1-14 | C1-Column | No | Temperature |  |  |  | C1-Column | No | Power | No Power in electr. heating rod | C1-Column | No | Temperature | No vapor, no mass transfer, no distillation, no safety issues
C1-15 | C1-Column | More | Temperature | More Temp as T_boil |  |  | C1-Column | More | Pressure | blocking in Head | C1-Column | More | Pressure | Bursting of tubes; If Temp way too high, explosion
C1-16 | C1-Column | No | Pressure |  |  |  | C1-Column | No | Temperature | Heating rod doesnt work; | C1-Column | No | Pressure | ID 15
C1-17 | C1-Column | More | Pressure |  |  |  | C1-Column |  |  | Blocking in the head | C1-Column | More | Pressure | If head of the column is blocked --> more press --> more temp --> bursting of tubes, if temp way too high, explosion
C1-18 | C1-Column | More | Pressure |  |  |  | C1-Column |  |  | Blocking in the head | C1-Column | More | Temperature | ID 18
C1-19 | C1-Column | No | Flow |  |  |  | C1-Feed-Inlet | No | Flow | No Flow at interface | C1-Column | Less | Level | If heating rod on, but no flow is entering --> evaporation of liquid in the sump
C1-20 | C1-Column | Less | Flow |  |  |  | C1-Feed-Inlet | Less | Flow | Less Flow at interface | C1-Column | Less | Level | ID 20
C1-21 | C1-Column | More | Flow |  |  |  | C1-Feed-Inlet | More | Flow | More Flow at interface | C1-Column | More | Level | If level control doesnt work proberly (Blocked valve)
C1-22 | C1-Column | No | Level | No Level is detected |  |  | C1-Column | No | Power | Sensor (PixyCam) has no power | C1-Column | No | Level | No Level value is detected in the sump --> heating rod cannot be controlled (Safety regulation)
C1-23 | C1-Column | Less | Level | Level is under certain alarm value |  |  | C1-Feed-Inlet | Less | Flow | not enough flow entering column | C1-Column | More | Temperature | Power of heating rod on but it cannot give energy to the liq medium -> rod is heating up | C1-Column | In the PLC logic: if level value < alarm_value the heating rod is shutting off
C1-24 | C1-Column | More | Level | Level is above certain alarm value |  |  | C1-Feed-Inlet | More | Flow | to much flow entering column | C1-Column | More | Level | more level in column -> flooding of column/overflow of column | C1-Column | Feed should be stopped if level is above certain alarm value
[7 empty] | C1-Column-Bottom | No | Flow | Blockage in bottoms outflow | C1-Column | More | Level | ID 25
C1-25 | C1-Column | No | Speed | Motor doesnt stirr |  |  | C1-Column | No | Power | no power for motor or malfunction | C1-Column | No | Speed | motor doesnt rotate
C1-26 | C1-Column | More | Speed | Motor stirring too high |  |  | C1-Column | More | Power | too much power for motor or malfunction | C1-Column | More | Speed | too much speed is bad for the spinning band and column | C1-Column | Control System -> motor speed doesnt allow values over 800 rpm
C1-27 | C1-Column | Less | Speed | Motor stirring too low |  |  | C1-Column | Less | Power | less power or malfunction | C1-Column | Less | Speed | not enough speed, less mass transfer
C1-28 | C1-Column | No | Power | No Power in heating rod |  |  | C1-Column | No | Power | no power or malfunction of heating rod | C1-Column | More | Level | no evaporation -> more liquid in bottom
C1-29 | C1-Column | More | Power | More Power on heating rod |  |  | C1-Column | More | Power | More Power or malfunction of heating rod | C1-Column | More | Pressure | more evaporation -> more vapor rising up -> more pressure
[11 empty] | C1-Column | Less | Level | more evaporation -> level is decreasing
C1-30 | C1-Column | Less | Power | Less Power on heating rod |  |  | C1-Column | Less | Power | Less power or malfunction of heating rod | C1-Column | Less | Pressure | less pressure and less evaporation -> maybe more level
C1-31 | C1-Preheat-Inlet | More | Temperature | more temperature for preheater |  |  | C1-Preheat-Inlet | More | Temperature | Wrong use/Setpoint in TempModule | C1-Column | More | Temperature | more temperature in column,
[11 empty] | C1-Column | More | Pressure | more pressure in column when feed is vaporized
C1-32 | C1-Preheat-Inlet | Less | Temperature | less or no temperature for preheater |  |  | C1-Preheat-Inlet | Less | Temperature | Wrong use/Setpoint in TempModule | C1-Column | Less | Temperature | Less temperature, feed is "cooling" down the column
C1-33 | C1-Preheat-Inlet | More | Pressure | more pressure for preheater |  |  | C1-Preheat-Inlet | More | Pressure | Wrong use/Setpoint in TempModule | C1-Column | More | Pressure | More pressure in preheater HX-F1 -> if too high burst of glass
C1-34 | C1-Feed-Inlet | Reverse | Flow |  |  |  | C1-Feed-Inlet | Reverse | Flow | e.g. wrong connection to Feed module | C1-Column | Less | Pressure | vapor is sucked out of column
B1-1 | B1-TankModule | No | Flow | No Flow of substance A at Inlet |  |  | B1-TankModule | No | Flow | Blocked Pipe in TankModule | B1-TankModule | No | Flow | No Flow of substance A into TankModule
B1-2 | B1-TankInlet | No | Flow | No Flow of substance A into TankModule |  |  | B1-TankInlet | No | Flow | No Flow of substance A at Inlet | B1-TankInlet | No | Flow | No Flow of substance A at Inlet
[7 empty] | B1-TankModule | More | Level | Safeguard LICH L-B1 at high levels may cause no flow due to closing of valve V-01 | B1-TankModule | Less | Level | In normal operation the level rises continously, now it will remain constant
B1-3 | B1-TankModule | More | Pressure | High Pressure in incoming liquidflow | [6 empty] | B1-TankModule | More | Pressure | High pressure in pipe
B1-4 | B1-TankInlet | More | Pressure | High pressure in pipe |  |  | B1-TankInlet | More | Pressure | High Pressure in incoming liquidflow | B1-TankModule |  |  | Bursting of pipe and or disfunctionality of V-01 at high pressures leading to spillage of medium
B1-5 | B1-TankInlet | Less | Pressure | Low pressure in incoming liquidflow | [6 empty] | B1-TankModule | Less | Pressure | Low pressure in liquidflow in pipe
B1-6 | B1-TankModule | Less | Pressure | Low pressure in pipe |  |  | B1-TankInlet | Less | Pressure | Low pressure in incoming liquidflow | B1-TankModule | No | Flow | If the liquid pressure at the start of the pipe is lower than the pressure drop over the pipe/vallve, this results in no flow
B1-7 | B1-TankInlet | More | Flow | More flow than intended at inlet | [6 empty] | B1-TankModule | More | Flow | More flow than intended into storage module
B1-8 | B1-TankModule | More | Flow | More flow then intended into storage module |  |  | B1-TankInlet | More | Flow | More flow than intended at inlet | B1-TankModule | More | Level | More level than intended over given time period
B1-9 | B1-TankModule | More | Level | More flow than intended at inlet |  |  | B1-TankModule | More | Flow | More flow then intended into storage module | B1-TankModule |  |  | Overflowing of substance A, spillage through venting valve | D1-TankModule | LICH of sensor L-B1 closes V-01 at high levels
B1-10 | B1-TankModule | No | [8 empty] | B1-TankModule | No | Flow | Depending on powerless valve position V-01 may be closed. This leads to a blocked pipe and no flow
B1-11 | B1-TankInlet | Other than | Substance A | Other substance in flow at inlet | [6 empty] | B1-TankModule | Other than | Substance A | Other substance in Module
B1-12 | B1-TankModule | Other than | Substance A | Other substance in module |  |  | B1-TankInlet | Other than | Substance A | Other substance in flow at inlet | B1-TankModule |  |  | Surroundings may be exposed to substance fumces through venting valve |  |  | In case of different substance usage, installation in a fume hood is recommended
B1-13 | B1-TankInlet | More | Temperature | Higher liquid temperature than intended at inlet | [6 empty] | B1-TankModule | More | Temperature | Higher luquid temperature than intended in Module
B1-14 | B1-TankModule | More | Temperature | Higher liquid temperature than intended in module |  |  | B1-TankInlet | More | Temperature | Higher liquid temperature than intended at inlet | B1-TankModule |  |  | High temperatures in combination with high liquid pressures in flow may result in flash evaporation of liquid stream when entering the tank. High temperatures in stored liquid may increase evaporation. Surroundings may be exposed to resulting steam throug
F2-1 | F2-Thermostat | No | Flow | Kein Durchfluss des Temperiermediums im Modul | S1 | P1 | F2-Inlet | No | Flow | Kein Durchfluss am Moduleingang | F2-Outlet | No | Flow | Kein Durchfluss am Modulausgang
[7 empty] | F2-Thermostat | No | Flow | Interne Störung des Moduls
F2-2 | F2-Thermostat | No | Flow | Kein Durchfluss des Temperiermediums im Modul | S1 | P1 | F2-Outlet | No | Flow | Blockierter Modul-Ausgang, kein Durchfluss möglich | F2-Inlet | No | Flow | Kein Durchfluss am Moduleingang möglich
F2-3 | F2-Thermostat | Less | Temperature | Eingestellte Temperatur wird nicht erreicht | S0 | P0 | F2-Inlet | No | Power | Fehlfunktion des Temperiermoduls | F2-Outlet | Less | Temperature | Weniger Temperatur am Modulausgang
F2-4 | F2-Thermostat | More | Temperature | Eingestellte Temperatur wird nicht erreicht | S0 | P0 | F2-Thermostat | No | Power | Fehlfunktion des Temperiermoduls | F2-Outlet | More | Temperature | Mehr Temperatur am Modulausgang
F2-5 | F2-Thermostat | More | Pressure | Mehr Druck im Temperiermodul | S3 | P0 | F2-Inlet | More | Pressure | Mehr Druck am Moduleingang | F2-Outlet | More | Pressure | Mehr Druck am Modulausgang |  |  | Rückschlagventil?
F2-6 | F2-Thermostat | More | Temperature | Eingestellte Temperatur wird nicht erreicht | S0 | P0 | E2 | No | Flow | Kein Durchfluss am Moduleingang | F2-Outlet | More | Temperature | Mehr Temperatur am Modulausgang
F2-7 | F2-Thermostat | No | Flow | Kein Durchfluss des Kühlwassers | S0 | P0 | E2 | No | Flow | Kein Durchfluss des Kühlwassers am Moduleingang | A2 | No | Flow | Kein Durchfluss des Kühlwassers
F2-8 | F2-Thermostat | Less | Flow | Weniger Durchfluss durch Thermostat | S0 | P0 | F2-Inlet | Less | Flow | Weniger Durchfluss am Moduleingang | F2-Outlet | Less | Flow | Weniger Durchfluss am Modulausgag
[7 empty] | F2-Thermostat | Other than | Flow | Lekage im Temperiermodul
F2-9 | F2-Thermostat | More | Flow | Mehr Durchfluss am Moduleingang | S0 | P0 | F2-Inlet | More | Flow | Mehr Durchfluss am Moduleingang | F2-Outlet | More | Flow | Mehr Durchfluss am Modulausgang
F2-10 | F2-Thermostat | Less | Flow | Weniger Durchfluss durch Thermostat | S0 | P0 | E2 | Less | Flow | Weniger Durchfluss am Moduleingang | A2 | Less | Flow | Weniger Durchfluss am Modulausgag
F2-11 | F2-Thermostat | More | Flow | Mehr Durchfluss am Moduleingang | S0 | P0 | E2 | More | Flow | Mehr Durchfluss am Moduleingang | A2 | More | Flow | Mehr Durchfluss am Modulausgang
F3-1 | F3-Thermostat | No | Flow | Kein Durchfluss des Temperiermediums im Modul | S1 | P1 | F3-Inlet | No | Flow | Kein Durchfluss am Moduleingang | F3-Outlet | No | Flow | Kein Durchfluss am Modulausgang
[7 empty] | F3-Thermostat | No | Flow | Interne Störung des Moduls
F3-2 | F3-Thermostat | No | Flow | Kein Durchfluss des Temperiermediums im Modul | S1 | P1 | F3-Outlet | No | Flow | Blockierter Modul-Ausgang, kein Durchfluss möglich | F3-Inlet | No | Flow | Kein Durchfluss am Moduleingang möglich
F3-3 | F3-Thermostat | Less | Temperature | Eingestellte Temperatur wird nicht erreicht | S0 | P0 | F3-Inlet | No | Power | Fehlfunktion des Temperiermoduls | F3-Outlet | Less | Temperature | Weniger Temperatur am Modulausgang
F3-4 | F3-Thermostat | More | Temperature | Eingestellte Temperatur wird nicht erreicht | S0 | P0 | F3-Thermostat | No | Power | Fehlfunktion des Temperiermoduls | F3-Outlet | More | Temperature | Mehr Temperatur am Modulausgang
F3-5 | F3-Thermostat | More | Pressure | Mehr Druck im Temperiermodul | S3 | P0 | F3-Inlet | More | Pressure | Mehr Druck am Moduleingang | F3-Outlet | More | Pressure | Mehr Druck am Modulausgang |  |  | Rückschlagventil?
F3-6 | F3-Thermostat | More | Temperature | Eingestellte Temperatur wird nicht erreicht | S0 | P0 | E2 | No | Flow | Kein Durchfluss am Moduleingang | F3-Outlet | More | Temperature | Mehr Temperatur am Modulausgang
F3-7 | F3-Thermostat | No | Flow | Kein Durchfluss des Kühlwassers | S0 | P0 | E2 | No | Flow | Kein Durchfluss des Kühlwassers am Moduleingang | A2 | No | Flow | Kein Durchfluss des Kühlwassers
F3-8 | F3-Thermostat | Less | Flow | Weniger Durchfluss durch Thermostat | S0 | P0 | F3-Inlet | Less | Flow | Weniger Durchfluss am Moduleingang | F3-Inlet | Less | Flow | Weniger Durchfluss am Modulausgag
[7 empty] | F3-Thermostat | Other than | Flow | Lekage im Temperiermodul
F3-9 | F3-Thermostat | More | Flow | Mehr Durchfluss am Moduleingang | S0 | P0 | F3-Inlet | More | Flow | Mehr Durchfluss am Moduleingang | F3-Outlet | More | Flow | Mehr Durchfluss am Modulausgang
F3-10 | F3-Thermostat | Less | Flow | Weniger Durchfluss durch Thermostat | S0 | P0 | E2 | Less | Flow | Weniger Durchfluss am Moduleingang | A2 | Less | Flow | Weniger Durchfluss am Modulausgag
F3-11 | F3-Thermostat | More | Flow | Mehr Durchfluss am Moduleingang | S0 | P0 | E2 | More | Flow | Mehr Durchfluss am Moduleingang | A2 | More | Flow | Mehr Durchfluss am Modulausgang
F1-1 | F1-FeedOutlet | No | Substance A | No material is leaving the module |  |  | F1-FeedModule | No | Level | Vessel is empty
[7 empty] | F1-FeedOutlet | No | Flow | Blockage in connected Module
[7 empty] | F1-FeedModule | No | Flow | pump does not work as intended, or pipe is blocked
F1-2 | F1-FeedOutlet | No | Substance A | No material is leaving the module |  |  | F1-FeedOutlet | No | Flow | Blockage in connected Module | F1-FeedModule | No | Flow
F1-3 | F1-FeedModule | No | Flow | pump does not work as intended, or pipe is blocked | 0 |  | F1-FeedModule | No | Power | No electricity for Pump | F1-FeedOutlet | No | Substance A | No material is leaving the module |  |  |  | frequnent check of moving parts
[7 empty] | F1-FeedModule |  |  | Valve Closed/malfunction
[7 empty] | F1-FeedModule |  |  | Pump malfunction/Pump jammed
F1-4 | F1-FeedModule | No | Level | Vessel is Empty |  |  | F1-FeedModule |  |  | No Refill | F1-FeedOutlet | No | Substance A | No material is leaving the module | F1-FeedModule | LLA- for early detection
F1-5 | F1-FeedModule | Other Than | Substance A | Differnt substance than intended |  |  | F1-FeedModule | Other Than | Substance A | Vessels filled with wrong substance | [7 empty] | labeling of Vessel
F1-6 | F1-FeedOutlet | Less | Flow | Less Flow than desired by control system |  |  | F1-FeedOutlet | More | Pressure | More pressure in next module | F1-FeedModule
[7 empty] | F1-FeedModule |  |  | Sensor malfunction/deviation | [7 empty] | Frequent calibration
F1-7 | F1-FeedOutlet | More | Flow | More Flow than intended |  |  | F1-FeedModule |  |  | Sensor deviation, wrong control setpoint | [7 empty] | Frequent calibration
F1-8 | F1-FeedOutlet | More | Temperature | Temperature rise of Substance and Flow |  |  | F1-FeedModule | More | Temperature | Substance A is getting hotter
F1-9 | F1-FeedModule | More | Temperature | Temperature rise of Flow on pressure side from pump | [5 empty] | Ambient Temperature rises
[7 empty] | F1-FeedModule | No | Flow | Drive against closed valve
F1-10 | F1-FeedModule | More | Temperature | Temperature rise of Substance A in Vessel | [5 empty] | Ambient Temperature rises | F1-FeedModule | More | Pressure | More Pressure in vessel
F1-11 | F1-FeedModule | More | Pressure | More Pressure in vessel |  |  | F1-FeedModule | More | Temperature | Temperature rise of Substance A in Vessel | F1-FeedModule |  |  | Bursting vessel, Leakage of media | F1-FeedModule | open to fume hood
[7 empty] | F1-FeedModule | Reverse | Flow | Pump wrongly installed, chaned direction